## MB1263C
| Project: | STM32MP15-EVAL
| Board Name | MB1263
| Board Version | REV C
| BOM Version | C-02
| Creation Date: | 18/10/2018
Comment | Description | Designator | Fitted | Manuf_1 | Manuf_Part_1 | Quantity
SW-PUSH-TS-02H-Black | TS-02H SMD Light Touch Switch black | B1 | YES |  | C-TS-02H-2.5-K-V-T/R BLACK | 1
SW-PUSH-TS-02H-Blue | TS-02H SMD Light Touch Switch blue | B2, B3, B4 | YES |  | C-TS-02H-2.5-K-V-T/R BLUE | 3
BATTERY Holder XCF-12 | Battery holder xcfbattery XCF-12 | BT1 | YES | xcfbattery | XCF-12 | 1
220uF | Polarized Capacitor,220uF,10V,10%,AVX | C1 | YES | AVX | TAJC227K010R | 1
100nF | Capacitor,100nF,16V,X7R,10%,0402,YAGEO | C2, C18, C34, C38, C40, C41, C44, C45, C46, C47, C49, C50, C51, C52, C53, C54, C58, C63, C64, C65, C66, C68, C69, C70, C71, C72, C75, C92, C97, C102, C113, C115, C116, C117, C118, C119, C120, C121, C123, C124, C125, C126, C127, C128, C129, C131, C132, C135, C136, C137, C138, C139, C140 | YES | YAGEO | CC0402KRX7R7BB104 | 53
1uF | Capacitor,1uF,16V,X5R,10%,0603,YAGEO | C3, C4, C55, C61, C62, C76 | YES | YAGEO | CC0603KRX5R7BB105 | 6
10nF | Capacitor,10nF,16V,X7R,10%,0402,YAGEO | C5, C300 | YES | YAGEO | CC0402KRX7R7BB103 | 2
22uF | Capacitor MLCC 22µF 20% 6,3V 7,5µF@3,3V ESR=4mohm@100kHz Z=5mohm@2MHz X5R 0603 | C6, C7, C12, C26, C27, C133, C134 | YES | MURATA | GRM188R60J226MEA0J | 7
10uF | Capacitor MLCC 10µF 10% 10V 2,5µF@5,5V Z=5mohm@2MHz X5R 0603 | C8, C9, C10, C22, C23, C24, C25 | YES | MURATA | GRM188R61A106KE69D | 7
4.7uF | Capacitor MLCC 4,7µF 20% 6,3V 1,9uF@3,3V X5R 0402 | C11, C13, C14, C15, C17, C20, C21 | YES | MURATA | GRM155R60J475ME47 | 7
1uF | Capacitor MLCC 1µF 10% 6,3V 0,4uF@3,3V X5R 0402 MURATA | C16, C19, C42, C43, C67, C77, C78, C79, C80, C82, C83, C84, C85, C86, C87, C88, C89, C90, C91, C93, C94, C96, C98, C99, C100, C101, C103, C104, C105, C106, C109, C110, C111, C112, C114 | YES | MURATA | GRM155R61E105KA12 | 35
100nF | Capacitor,100nF,16V,X7R,10%,0402,YAGEO | C28, C29, C30, C31, C32 | NO | YAGEO | CC0402KRX7R7BB104 | 5
6.8pF | Capacitor, MLCC, 6.8pF, 50V, NPO, +-0.25pF, 0402, T=0.5mm | C33, C35 | NO | YAGEO | CC0402CRNPO9BN6R8 | 2
6.8pF | Capacitor, MLCC, 6.8pF, 50V, NPO, +-0.25pF, 0402, T=0.5mm | C36, C37 | Yes | YAGEO | CC0402CRNPO9BN6R8 | 2
2.2uF | Capacitor,2.2uF,10V, X5R,10%,0603,YAGEO | C39, C81, C95 | YES | YAGEO | CC0603KRX5R6BB225 | 3
10uF | Capacitor,10uF,6.3V,X5R,10%,0603,YAGEO | C48, C59, C122, C130 | YES | YAGEO | CC0603KRX5R5BB106 | 4
100pF | Capacitor,100pF,50V,NPO,5%,0402,YAGEO | C56 | NO | YAGEO | CC0402JRNPO9BN101 | 1
4.7uF | Capacitor MLCC 4,7uF 20% 16V 3uF@5V ESR=6mohm@100kHz Z=20mohm@2MHz X5R 0603 | C57 | YES | MURATA | GRM188R61C475MAAJ | 1
10nF | Capacitor,10nF,50V,X7R,10%,0603,YAGEO | C60 | YES | YAGEO | CC0603KRX7R9BB103 | 1
10pF | Capacitor,10pF,50V,NPO,5%,0402,YAGEO | C73, C74 | YES | YAGEO | CC0402JRNPO9BN100 | 2
1nF | Capacitor,1nF,16V,X7R,10%,0402,YAGEO | C107, C108 | YES | YAGEO | CC0402KRX7R7BB102 | 2
DC10B | DC Power Jack 2.5mm 5A Right Angle through hole | CN1 | YES | CLIFF | DC-10B | 1
header 2 pins 2.54mm | Header 2 pins | CN2 | NO | SAMTEC | TSW-102-07-x-S | 1
Header 3x2 | Header, 3x2, 2,54mm, VR, TH, Height 5.84mm/2.54mm | CN3 | YES | SAMTEC | TSW-103-07-x-D | 1
1050170001 | USB-MICRO-B, 1050170001, SMT, MOLEX | CN4 | YES | MOLEX | 1050170001 | 1
Header 4 pins | Header, 4-Pin | CN5, CN6 | NO | Samtec | TSW-104-07-x-S | 2
QTH-060-01-L-D-A | Samtec connector QTH 120p | CN7, CN8 | YES | SAMTEC | QTH-060-01-L-D-A | 2
PJS008-2003-1 | Memory Card Connectors MicroSD Card Conn Revrs Mnt Push-Push | CN9 | YES | YAMAICHI | PJS008-2003-1 | 1
SMAJ5.0A | Transil unidirectional diode Vrm=5.0V, Vbr=6.4V(10mA), Vcl=13.4V(174A), SMA | D1 | YES | STM | SMAJ5.0A-TR | 1
BAT60JFILM | BAT60JFILM | D2 | NO | STM | BAT60JFILM | 1
BAT60JFILM | BAT60JFILM | D3, D4, D5 | YES | STM | BAT60JFILM | 3
PTC FUSE 2.6A | SMD, PTC resettable fuse, IH:2.6A, IT:5A, Vdc_max:8V, Rmax:47mohm, BELFUSE | F1 | YES | BELFUSE | 0ZCG0260FF2C | 1
mb1263 PCB 6L | PCB_mb1263 | HW2 | YES |  |  | 1
Micro_SD_card | MICRO_SD_CARD min 8GB class10 | HW3 | YES | Sandisk |  | 1
SHUNT_BK | SHUNT 2.54mm BLACK | HW4, HW5, HW6, HW100 | YES | SAMTEC | SNT-100-BK-G | 4
Jumper_2.54mm | Connector jumper 1 position | JP1, JP6, JP7, JP8, JP9, JP10, JP11 | YES | SAMTEC | TSW-102-07-x-S | 7
Jumper_2.54mm | Connector jumper 1 position | JP2 | NO | SAMTEC | TSW-102-07-x-S | 1
Header 3 pins | Header, 3-Pin | JP3, JP4, JP5 | YES | Samtec | TSW-103-07-F-S | 3
1uH | SMD power inductor. 1µH, 3,2A, 42mohm, 2,5x2,0x1,2mm | L1, L2, L3, L4, L5 | YES | Murata | DFE252012P-1R0M=P2 | 5
LED_green_1 | LED, Green, 0603 | LD1, LD3 | YES | EVERLIGHT | 19-213SYGC/S530-E2/TR8 | 2
LED_red_1 | LED, Red, 0603 | LD2 | YES | EVERLIGHT | 19-213-R6C-AP1Q2B/3T | 1
LED_orange | LED, Orange, 0603 | LD4 | YES | EVERLIGHT | 19-217/S2C-AM2N2VY/3T | 1
​reference from jiubaba | LED Blue, 0603 SMD, Forward Voltage Min=2,8V, Max=3,1V | LD5 | YES | EVERLIGHT | 19-217-BHC-ZL1M2RY-3T | 1
LD_BICOLOR_CMS | Bicolor Led | LD6 | YES | Avago Technologies | HSMF-A201-A00J1 | 1
4.7uH | IND 4.7µH 20% 80mA 600mhom 0603 | LE1 | YES | MURATA | LQM18FN4R7M00D | 1
IP4856CX25/C_Module_REV | SDcard3.0 dual voltage level translator | M1 | YES | STM | MB1256 | 1
39R 1% | Resistor,39R,0402,1%,YAGEO | R1 | YES | YAGEO | RC0402FR-0739RL | 1
330R | Resistor,330R,0402,1%,YAGEO | R2, R4, R57, R58 | YES | YAGEO | RC0402FR-07330RL | 4
1K | Resistor,1K,0402,1%,YAGEO | R3, R11, R12, R13, R303 | YES | YAGEO | RC0402FR-071KL | 5
Resistor | Resistor,680R,0402,1%,1/16W | R5, R6 | YES | YAGEO | RC0402FR-07680RL | 2
0R_0603_ULO | Resistor,0R,0603,ULO,ROHM | R7, R50, R59, R60, R61, R62, R63, R64, R68, R72, R75, R76, R77, R78, R79, R80, R81, R82, R83, R84, R85, R86, R87 | YES | ROHM | PMR03EZPJ000 | 23
10K | Resistor,10K,0402,1%,YAGEO | R8, R38, R39, R43, R47, R49, R89, R97, R111, R113, R115, R121, R135 | NO | YAGEO | RC0402FR-0710KL | 13
100R | Resistor,100R,0402,1%,YAGEO | R9, R10, R67, R118 | YES | YAGEO | RC0402FR-07100RL | 4
100K | Resistor,100K,0402,1%,YAGEO | R14, R73, R74 | YES | YAGEO | RC0402FR-07100KL | 3
0R | Resistor,0R,0402,5%,YAGEO | R15, R16, R17, R18, R19, R20, R21, R22, R23, R24, R25, R28, R29, R42, R56, R94, R96, R98 | YES | YAGEO | RC0402JR-070RL | 18
0R | Resistor,0R,0402,5%,YAGEO | R26, R27, R45, R54, R71, R95, R99, R101 | NO | YAGEO | RC0402JR-070RL | 8
1K5 | Resistor,1K5,0402,1%,YAGEO | R30, R31, R34, R35, R51, R53, R93 | YES | YAGEO | RC0402FR-071K5L | 7
3K | Resistor,3K,0402,1%,YAGEO | R32 | YES | YAGEO | RC0402FR-073KL | 1
10K | Resistor,10K,0402,1%,YAGEO | R33, R37, R40, R41, R44, R46, R48, R52, R88, R100, R103, R108, R302, R900, R901 | YES | YAGEO | RC0402FR-0710KL | 15
240 | Resistor,240R,0402,1%,YAGEO | R36, R55 | YES | YAGEO | RC0402FR-07240RL | 2
36K | Resistor,36K,0402,1%,YAGEO | R65 | YES | YAGEO | RC0402FR-0736KL | 1
1K | Resistor,1K,0402,1%,YAGEO | R66 | NO | YAGEO | RC0402FR-071KL | 1
4K7 | Resistor,4K7,0402,1%,YAGEO | R69, R90, R91 | YES | YAGEO | RC0402FR-074K7L | 3
2K7 | Resistor,2K7,0402,1%,YAGEO | R70 | YES | YAGEO | RC0402FR-072K7L | 1
100K | Resistor,100K,0402,1%,YAGEO | R92 | NO | YAGEO | RC0402FR-07100KL | 1
240 1% | Resistor,240R,0402,1%,YAGEO | R102 | YES | YAGEO | RC0402FR-07240RL | 1
56R | Resistor,56R,0402,1%,YAGEO | R104, R105, R106, R107, R109, R110, R112, R114, R116, R117, R120, R122, R123, R124, R125, R126, R127, R128, R129, R130, R131, R132, R133, R134 | YES | YAGEO | RC0402FR-0756RL | 24
56R | Resistor,56R,0402,1%,YAGEO | R119 | NO | YAGEO | RC0402FR-0756RL | 1
Resistor | Resistor,10R,0402,1%,1/16W | R300 | YES | YAGEO | RC0402FR-0710RL | 1
SB_ON | Solder Bridge ON | SB1, SB4, SB5, SB6, SB7, SB8, SB9 | YES |  |  | 7
SB_OFF | Solder Bridge OFF | SB2, SB3 | NO |  |  | 2
CT218-4LPSTRI | Quad SPST surface mount switch. 1.27mm pitch. Tinned legs. | SW1 | YES | CTS | CT218-4LPSTRI | 1
BSR14 | NPN Bipolar Transistor | T1 | YES | NXP | BSR14 | 1
STEF05LPUR | Electronic fuse for 5V line, 3.6A max, DFN10(3x3mm) | U1 | YES | STM | STEF05LPUR | 1
ESDALC6V1-1U2 | ESD protection 6V1 | U2 | YES | STMICROELECTRONICS | ESDALC6V1-1U2 | 1
STPMU1A | PMIC WFQFN 5.0x6.0x0.8 44L 0.4 pitch | U3 | YES | ST | STPMU1APQR | 1
STM32MP157AAA3_Socket | MPU LFBGA18x18 w/o crypto | U4 | YES | ST | STM32MP157AAA3 | 1
THGBMNG5D1LBAIL | eMMC 4GB 153 Balls WFBGA 15nm | U5 | YES | TOSHIBA | THGBMNG5D1LBAIL | 1
NT5CC256M16ER-EK_interposer | DDR3L, 16 bits, 4Gb, NANYA, 20nm | U6 | YES | NANYA | NT5CC256M16ER-EK | 1
NT5CC256M16ER-EK | DDR3L, 16 bits, 4Gb, NANYA, 20nm | U7 | YES | NANYA | NT5CC256M16ER-EK | 1
USBLC6-2P6 | USB ESD protection | U8 | YES | STM | USBLC6-2P6 | 1
LD3985M33R | Ultra low drop-low noise BiCMOS voltage, regulators low ESR capacitors compatible | U9 | YES | STM | LD3985M33R | 1
STM32F103CBT6 | Medium-density performance line ARM-based 32-bit MCU with 128KB Flash | U10 | YES | STM | STM32F103CBT6 | 1
NX2012SA-32.768KHz | Crystal 32.768kHz, 6pF, +/-20ppm@25°C; -0.04ppm/°C² ; ESRmax :70Kohm | X2 | YES | NDK | NX2012SA 32.768kHz EXS00A-MU00527 | 1
NX3225GD-8.00M | Crystal 8Mhz, 8pF, -+50PPM, SMD | X3 | YES | NDK | NX3225GD 8MHz EXS00A-CG04874 | 1
OSCILLATOR_4_PINS | Oscillator 24Mhz, +-50ppm, Vcc:3.3V typ (1.62V min), square wave: [0.1Vcc;0.9Vcc], Enable pin | X6 | YES | NDK | NZ2016SH 24MHz END4869F | 1

## xl_DCF_History (hidden)
CLINAME | DATETIME | DONEBY | IPADDRESS | APPVER | RANDOM | CHECKSUM
ൟ൸്൶൫ൽൽ൳൰൳൯൮ | ഻ഺഹൂഹ഼ഺ഻ൂപപ഻഼ൄ഻ൃോൗപല൑ൗ൞വ഼ൄഺള | ൝൞൦ൠ൫൸൹൹ൽൾ | ൑൘ൌ്ൡൖഺ഻ഽ഻ | ീസഺസഺസഺ | 10 | ാഽ഼ഺ