## BOM
Bill of materials
|  |  |  | Board reference: | MB1407
|  |  |  | Variant: | LCD
|  |  |  | PCB revision: | C
|  |  |  | Assembly revision: | 01
|  |  |  | Date: | 05/10/2018
Designator | Description | Value | Package | Manufacturer | Manufacturer_Part_Number | Fitted | Quantity
C1 | Capacitor, MLCC, 4.7uF, 50V, X7R, 10%, 1206, T=1,27mm | 4.7uF | C1206 | AVX | 12065C475KAT2A | Fitted | 1
C2, C6 | Capacitor, MLCC, 10nF, 16V, X7R, 10%, 0402, T=0.5mm | 10nF | C0402 | YAGEO | CC0402KRX7R7BB103 | Fitted | 2
C3, C5 | Capacitor, Tantalum, 4.7uF, 16V, 10%, TypeA | 4.7uF | C1206 | AVX | TAJA475K016R | Fitted | 2
C4, C7, C8, C9 | Capacitor, MLCC, 100nF, 16V, X7R, 10%, 0402, T=0.5mm | 100nF | C0402 | YAGEO | CC0402KRX7R7BB104 | Fitted | 4
CN1 | FPC connector FH26 series 0.3mm pitch,1mm height | FH26W-25S-0.3SHW |  | HIROSE | FH26W-25S-0.3SHW | Fitted | 1
CN2 | FPC, 20pins, 1.0mm,SMT, ZIF Horizontal. | 2-84953-0 |  | TE CONNECTIVITY | 2-84953-0 | Fitted | 1
CN3 | FPC,FH19C-6S-05SH,0.5mm,6P,H=2.0mm,SMT.. | FH19C-6S-05SH |  | HIROSE | FH19C-6S-05SH | Fitted | 1
D1 | LOW DROP POWER SCHOTTKY RECTIFIER 1A 30V VF=0.3V | STPS1L30A | DIO_SMA_1A_2K | STMICROELECTRONICS | STPS1L30A | Fitted | 1
HW1 | FFC 20 pins, pitch 1.0mm, 5cm | MOLEX 0152670357 |  |  |  | Fitted | 1
HW2 | FRIDA LCD FRD397B2509V2 + TP | FRD397B2509V2 |  | FRIDA | FRD397B2509V2 | Fitted | 1
HW20 | Sticker to mention board CPN code | Board CPN |  | n/a | n/a | Fitted | 1
HW22 | Sticker to mention board reference + serial number | MBxxxxy-zz syywwxxxxx |  | n/a | n/a | Fitted | 1
HW23, HW24, HW25, HW26 | Standoff, Hexagonal ,Nylon, M3x18 | Spacer M3x18 | n/a | Keystone Electronics | 25513 | Fitted | 4
HW27, HW28, HW29, HW30, HW31, HW32, HW33, HW34 | Screw, Nylon , M3x9.9mm | M3x9.9 |  | FASTENINGS | TRNMS 310 01 | Fitted | 8
L1 | SMD Chip ferrite bead, 600R@100MHz +/-25%, 350mA, 500mohm DC, 0603, T=0.8mm | 600R@100MHz |  | TAI-TECH | FCM1608KF-601T03 | Fitted | 1
L2 | FIXED IND 4.7UH 1A 180 MOHM 30% SMD | 4.7uH 1A 180R |  | MURATA | LQH32PN4R7NN0L | Fitted | 1
R1 | Resistor,10R,0603,1%,0.25W | 10R | R0603 | ROHM | ESR03EZPF10R0 | Fitted | 1
R2 | Resistor,0R,0603,5%,1/10W | 0R | R0603 | YAGEO | RC0603JR-070RL | Fitted | 1
R3 | Resistor,100K,0402,1%,1/16W | 100K | R0402 | YAGEO | RC0402FR-07100KL | Fitted | 1
R5, R6 | Resistor,4K7,0603,1%,1/10W | 4K7 | R0603 | YAGEO | RC0603FR-074K7L | Fitted | 2
U1 | White LED power supply for large display backlight, QFN8 | STLD40DPUR |  | STMICROELECTRONICS | STLD40DPUR | Fitted | 1
R4 | Resistor,0R,0603,5%,1/10W | 0R | R0603 | YAGEO | RC0603JR-070RL | Not Fitted | 0
R7, R8 | Resistor,1K5,0402,1%,1/16W | 1K5 | R0402 | YAGEO | RC0402FR-071K5L | Not Fitted | 0

## xl_DCF_History (hidden)
CLINAME | DATETIME | DONEBY | IPADDRESS | APPVER | RANDOM | CHECKSUM
ᡪᢃᡘᢁᡶᢈᢈ᡾᡻᡾᡺᡹ | ᡇᡄᡆᡋᡄᡇᡅᡆᡌᠵᠵᡆᡌᡏᡈᡋᡥᡢᠵᠽᡜᡢᡩᡀᡆᡏᡅᠾ | ᡨᡩᡱᡩ᡼ᢊ᡾ᢁ᡽ᢄᢉ | ᡧᡤᡪᡆᡈᡊᡅᡇ | ᡉᡃᡅᡃᡇᡃᡅ | 21 | ᡉᡇᡎᡉ