## LB-WIFI-BOM-R01
Line # | Designator | Manufacturer Part Number 1 | Description | Package | Value | Quantity
1 | R907 | CRCW040250K0FKED | General Purpose Chip Resistor Thick Film | 0402 | 50k | 1
2 | R901, R902, R903, R904, R905 | CR0402-JW-823GLF | General Purpose Chip Resistor Thick Film | 0402 | 82k | 5
3 | U901 | WF200SDR | WiFI Co-Processor |  |  | 1
4 | U701 | STPMIC1BPQR | IC ST MPU Power Management IC |  |  | 1
5 | U201 | STM32MP157CAA3 | IC MPU with Arm Dual Cortex-A7 650 MHz, Arm Cortex-M4 |  |  | 1
6 | U501 | S40FC004C1B2C00000 | IC eMMC 4GB, 3.3V Flash |  |  | 1
7 | CN801, CN802 | DF40C-100DP-0.4V(51) | HIROSE(HRS) - DF40C-100DP-0.4V(51) - Stacking Board Connector, DF40 Series, Header, 0.4 mm, 100, Surface Mount, Gold Plated Contacts RoHS Compliant: Yes |  |  | 2
8 | CN803 | DF40C-70DP-0.4V(51) | CONN HDR 70POS 0.4MM SMD GOLD |  |  | 1
9 | U401 | AS4C256M16D3LC-12BCN | IC DDR3L 4Gb Memory |  |  | 1
10 | CN901 | 2337019-1 | RF Connector; Coaxial Connectors MicroCoax receptacle UMCC Gen 1 |  |  | 1
11 | R203, R428 | RC0402JR-07240RL | General Purpose Chip Resistor Thick Film | 0402 | 240E | 2
12 | C202, C206, C317, C322, C333, C334, C401, C402, C403, C404, C405, C406, C407, C408, C409, C410, C411, C414, C415, C416, C417, C418, C419, C420, C421, C422, C425, C426, C504, C505, C506, C507, C911 | 04026D104KAT2A | Capacitor MLCC | 0402 | 100nF | 33
13 | R427 | RC0402JR-7D100RL | General Purpose Chip Resistor Thick Film | 0402 | 100E | 1
14 | R401, R402, R403, R404, R405, R406, R407, R408, R409, R410, R411, R412, R413, R414, R415, R416, R417, R418, R419, R420, R421, R422, R423, R424 | RC0402JR-0756RL | General Purpose Chip Resistor Thick Film | 0402 | 56E | 24
15 | C904, C907 | 0402X473K6R3CT | Capacitor MLCC | 0402 | 47nF | 2
16 | X901 | ABM10W-38.4000MHZ-4-D1X-T3 | Crystal 38.4MHz ±10ppm (Tol) ±20ppm (Stability) 4pF FUND 60Ohm 4-Pin SMD T/R |  |  | 1
17 | X202 | ABS05-32.768KHZ-T | CRYSTAL 32.768KHZ-T - Crystal, 32.768 kHz, SMD, 1.6mm x 1mm, 12.5 pF, 20 ppm, ABS05 Series |  |  | 1
18 | X201 | XRCGB24M000F0L00R0 | CRYSTAL 24.00 MHZ 18PFSMD |  |  | 1
19 | C412, C413, C702, C704, C706, C708 | GRM188R60J226MEA0D | Capacitor MLCC | 0603 | 22uF | 6
20 | C423, C424, C701, C703, C705, C707, C711, C710, C712, C713, C714, C715, C716, C717, C718, C720, C721 | CL10A106KQ8NNNC | Capacitor MLCC | 0603 | 10uF | 17
21 | C709, C905, C908, C910, C912 | GRM155R60J106ME15D | Capacitor MLCC | 0402 | 10uF | 5
22 | C203, C204, C205, C207, C903, C906 | 04026A100KAT2A | Capacitor MLCC | 0402 | 10pF | 6
23 | C201, C901, C902, C909 | GRM155R71H103KA88D | Capacitor MLCC | 0402 | 10nF | 4
24 | R201, R425, R426, R501, R502, R503, R504, R505, R506, R507, R508, R509, R510 | RC0402JR-1010KL | General Purpose Chip Resistor Thick Film | 0402 | 10k | 13
25 | C501, C502, C503, C719 | GRM155R61A475MEAAD | Capacitor MLCC | 0402 | 4.7uF | 4
26 | R202 | RC0402FR-073KL | General Purpose Chip Resistor Thick Film | 0402 | 3k | 1
27 | C508 | LMK105ABJ225KVHF | Capacitor MLCC | 0402 | 2.2uF | 1
28 | L701, L702, L703, L704 | MGV2520101R5M-10 | Inductor SMD |  | 1uH | 4
29 | C301, C302, C303, C304, C305, C306, C307, C308, C309, C310, C311, C312, C313, C314, C315, C316, C318, C319, C320, C321, C323, C324, C325, C326, C327, C328, C329, C330, C331, C332, C335, C336, C337, C338 | JMK105BJ105KV-F | Capacitor MLCC | 0402 | 1uF | 34
30 | R204, R205 | RC0402FR-7D1K5L | General Purpose Chip Resistor Thick Film | 0402 | 1k5 | 2
31 | R302, R701, R702, R906 | CR0402-J/-000GLF | General Purpose Chip Resistor Thick Film | 0402 | 0E | 4

## ORDER LIST
Line # | Designator | Manufacturer Part Number 1 | Description | Package | Value | Quantity
1 | R907 | CRCW040250K0FKED | General Purpose Chip Resistor Thick Film | 0402 | 50k | 1
2 | R901, R902, R903, R904, R905 | CR0402-JW-823GLF | General Purpose Chip Resistor Thick Film | 0402 | 82k | 5
3 | U901 | WF200SDR | WiFI Co-Processor |  |  | 1
4 | C904, C907 | 0402X473K6R3CT | Capacitor MLCC | 0402 | 47nF | 2
5 | X901 | ABM10W-38.4000MHZ-4-D1X-T3 | Crystal 38.4MHz ±10ppm (Tol) ±20ppm (Stability) 4pF FUND 60Ohm 4-Pin SMD T/R |  |  | 1
6 | X202 | ABS05-32.768KHZ-T | CRYSTAL 32.768KHZ-T - Crystal, 32.768 kHz, SMD, 1.6mm x 1mm, 12.5 pF, 20 ppm, ABS05 Series |  |  | 1
7 | X201 | XRCGB24M000F0L00R0 | CRYSTAL 24.00 MHZ 18PFSMD |  |  | 1
8 | C412, C413, C702, C704, C706, C708 | GRM188R60J226MEA0D | Capacitor MLCC | 0603 | 22uF | 6
9 | C423, C424, C701, C703, C705, C707, C711, C712, C713, C714, C715, C716, C717, C718, C720, C721 | CL10A106KQ8NNNC | Capacitor MLCC | 0603 | 10uF | 16